## Sheet1
Item | Quantity | Manufacturer | Part Number | Description | Alternatives Allowed | Cost Estimate | Total | Notes
1 | 1 | Lenovo | 30e50035us | Lenovo P350 SFF Workstation | yes | 1800 | 1800 | Replace with Intel 11700 series processor or higher, 16Gb RAM, T1000 GPU minimum. Any form factor works that fits. Can buy models that ship now
2 | 1 | Shure | IntelliMix Room 8/7yr | license for DSP | no | 1200 | 1200 | 8 Channel DSP license for 7 years. Price estimated from internet
4 | 1 | C2G | C2G 39700 | USB 3.0 to Gigabit Ethernet Network Adapter | No | 50 | 50 | Second NIC requied in design. Possible to use PCI if it fits in PC
6 | 1 | Neat | Neat Pad | Neat Pad Controller | yes | 805 | 805 | Generic Room controllers can be used. Ie. For 10" Logitech Tap IP
7 | 1 | Netgear | M4250-24G4XF-POE+ | Netgear 24 port Avline Switch | yes | 1665 | 1665 | Price should be lower by not buying the PoE++ version or the high watt version. Using this model for estimate
8 | 2 | Aver | PTZ330N | Aver PTZ330N camera | yes | 2150 | 4300 | Appropriate Aver camera for the space can be selected. Requires USB connection and compatibility to Aver PTZ Link software
9 | 1 | Shure | MXA920 | Shure Ceiling Mic Array | No | 5200 | 5200 | Adjust number as needed. 8 zones max per ceiling mic 6'x6' min size
10 | 1 | Shure | MXA310 | Shure Tabletop Mic Array | No | 1200 | 1200
11 | 1 | Magewell | USB Fusion | 2 x HDMI + 1 x USB Camera Switcher for presentations | yes | 1620 | 1620 | HDMI Injest/switcher 2X HDMI, 1X USB UVC
12 | 1 | AVIO | ADP-DAO-AU-0X2 | Dante AVIO 2 output adapter | Yes | 280 | 280 | If amp replacement, replace with Dante Amp or Dante speakers
13 | 1 | Flic | Flic 2 Pro Kit | Flic 2 Pro Kit w/ 6 Flic buttons | No | 322 | 322 | To use for Wireless Mute. Hub supports max 63 buttons
14 | 3 | Flic | Flic 2 6 pack | Flic 2 6 pack | No | 168 | 504 | more buttons. Bulk purchase available @20USD/ea including printing from 80+
15 | 6 | Kramer | C–HM/HM | 6' HDMI | Yes | 20 | 120 | Equivalent allowed, adjust length as needed, price guessed
16 | 2 | Kramer | CA–USB3/AAE-35 | 35' USB3 extension | Yes | 125 | 250 | Price based on 35', use AOC cable if USBC Cameras instead
17 | 2 | Any | Any | USB A to XX cable | Yes | 15 | 30 | Final connection to cameras/peripherals as needed
Core Total
19346
HDMI DA Video Distribution for Main, Confidence, reuse existing CTO
| 2 | Kramer | VM-3H2 | 4K60 1:3 Distribution Amp | Yes | 525 | 1050 | Compatible 4k Distribution amps that can handle distance 35-50'
| 4 | Kramer | C–HM/HM/PRO | 35' HDMI | Yes | 150 | 600 | Equivalent allowed, maybe CA-HM, price guessed
| 2 | Kramer | C–HM/HM | 6' HDMI | Yes | 20 | 40 | Equivalent allowed, adjust length as needed, price guessed
Option Total
1690
Total with Core
21036
Add 4 Wireless Mics if not reusing existing
| 1 | Shure | Shure ULXD4Q | ULX 4 channel receiver | No | 8365 | 8365 | Between ULX or MXW? Price estimated from internet
| 2 | Shure | Shure ULXD1 | Belt Pack | No | 735 | 1470 | prices estimated from internet
| 2 | Shure | Shure ULXD2/SM86 | Handheld Mic | No | 929 | 1858 | prices estimated from internet
Option Total
11693
Everything Total
32729
Add 2 Wireless Mics
| 1 | Shure | Shure ULXD4Q | ULX 4 channel receiver | No | 4180 | 4180 | Between ULX or MXW? Price estimated from internet
| 1 | Shure | Shure ULXD1 | Belt Pack | No | 735 | 735 | prices estimated from internet
| 1 | Shure | Shure ULXD2/K8B | Handheld Mic | No | 1500 | 1500 | prices estimated from internet
Option Total
6415
Everything Total
27451